## YL09-blank
Y511 Turbidity Calibrator
v0.2.1: 2020-09-10 | [6 empty] | Calibration Standards: Known Values
Anthony Aufdenkampe <aaufdenkampe@limno.com> |  |  | Reference Standards |  | µS/cm |  |  | NTU |  | NTU |  | NTU |  | NTU
|  |  |  | Not used in calibration |  |  | Calibration Standards: Measured Values (with default K=1 & B=0)
Instructions |  |  |  | mS/cm | °C |  | mS/cm | °C | mS/cm | °C | mS/cm | °C | mS/cm | °C
Calibration Date:
1. GET & paste sensor info from Modbus Runner software.
SN:
Version:
Probe: | User Coefficients (previous)
K: |  | (slope)
B: |  | (intercept)
2. Re-SET "User Coefficients" to defaults.
K: | 1
B: | 0 |  | Average | #DIV/0! | #DIV/0! |  | #DIV/0! | #DIV/0! | #DIV/0! | #DIV/0! | #DIV/0! | #DIV/0! | #DIV/0! | #DIV/0!
|  |  | Std | #DIV/0! | #DIV/0! |  | #DIV/0! | #DIV/0! | #DIV/0! | #DIV/0! | #DIV/0! | #DIV/0! | #DIV/0! | #DIV/0!
3. Fill in reference standard known values. |  |  | %CV | #DIV/0! | #DIV/0! |  | #DIV/0! | #DIV/0! | #DIV/0! | #DIV/0! | #DIV/0! | #DIV/0! | #DIV/0! | #DIV/0!
Type into pale yellow cells G3, J3, M3, P3
4."GET Cond" & paste measured values for each standard. |  |  |  | Calibration Curve
Measure 3-10 "Times" to get best values. |  |  |  | X | Y | [9 empty] | X | Y
Paste into pale yellow cells. |  |  |  | Measured | Reference |  | predicted Y | residual Y | calibrated X | [5 empty] | Measured | Reference
|  |  |  | #DIV/0! | 0 |  |  | #VALUE! | #DIV/0! | [5 empty] | #DIV/0! | 0
5. Delete calibration X:Y pairs that are not valid. |  |  |  | #DIV/0! | 0 |  |  | #VALUE! | #DIV/0! | [5 empty] | #DIV/0! | 0
Delete green values in pale yellow cells D25:E28 |  |  |  | #DIV/0! | 0 |  |  | #VALUE! | #DIV/0! | [5 empty] | #DIV/0! | 0
|  |  |  | #DIV/0! | 0 |  |  | #VALUE! | #DIV/0! | [5 empty] | #DIV/0! | 0
6. Re-SET "User Coefficients" to new calibration values.
Paste these blue values into Modbus Runner and hit "SET". | [14 empty] | NOTE:
K: | #DIV/0! | slope |  | slope | #DIV/0! | [9 empty] | Standard practice is for calibration curves to have the known reference values on the X-axis, because they are the "independent" variable.
B: | #DIV/0! | intercept in mS/cm |  | intercept | #DIV/0! | µS/cm | [8 empty] | YosemiTech puts the measured values on the X-axis, despite it being the "independent variable". Many other well-known sensor companies also follow this practice, even though it does not technically follow statistical best practice.
|  |  |  | intercept | #DIV/0! | mS/cm
7. Save this sheet for your records.
Rename tab with serial number and date, or keep a workbook for each serial number.